## Sheet1
Model 2025i
| Date Received: |  |  | CCID # :
| Date of Test: |  |  | Serial # :
Technician:
Inspect for External Shipping Damage:
| Any found? | None
Inspect for Internal Shipping Damage:
| Any found? | None
Order complete?
List accessories:
adapter, bypass downtube
List options:
Single-point Temperature Verification
| External Reference Standard: |  | S/N: |  | Due Date:
| Sensor | Indicated | Reference | Difference | Tolerance | Pass
Ambient Temperature Sensor |  |  |  | 0 | ± 2° C
| Filter Temperature Sensor |  |  | 0 | ± 2° C
Single-point Relative Humidity Sensor Verification
| External Reference Standard: |  | S/N: |  | Due Date:
| Sensor | Indicated | Reference | Difference | Tolerance | Pass
| Ambient RH Sensor |  |  | 0
Single-point Barometric Pressure Sensor Verification
| External Reference Standard: |  | S/N: |  | Due Date:
| Sensor | Indicated | Reference | Difference | Tolerance | Pass
| Ambient Barometric Pressure Sensor |  |  | 0 | ± 10 mmHg
Single-point Flow Rate Sensor Verification (Volumetric)
| External Reference Standard: |  | S/N: |  | Due Date:
| Sensor | Indicated | Reference | Difference | Tolerance | Pass
| Vol.Flow Rate Sensor (Qa) |  |  | #DIV/0! | ± 5 %
External Leak Check - ΔP < 25 mmHg
| 4mmHg | Passed |  | Failed
Internal Leak Check ΔP - < 140 mmHg
|  | Passed |  | Failed
Notes: