## Form
MONTHLY URG VERIFICATION FORM
Sampler Type | URG 3000 |  |  | Site ID/Name | Jerome Mack
Serial # | 3NB1051 |  |  | Flow Std Used | Tetracal 547
Date | 2013-07-11 |  |  | Temp Std Used | Deltacal 1285
Operator | XXXX |  |  | Pressure Std Used | Tetracal 547
|  |  |  | Std Expiration Date | 11/1/2013 & 5/14/2014
AMBIENT TEMPERATURE VERIFICATION |  |  |  | LEAK CHECK | PASS/FAIL | 35 sec decrease
Sampler | 21.8 |  |  |  | Pass | 10 | mm Hg
Standard | 22 |  |  | *Allowed (≤ 225 mm Hg in 35 seconds)
Difference | -0.2 |  |  | 665-655
*Allowed (± 2° C) |  |  |  | FLOW VERIFICATION
|  |  |  | Sampler | 21.93
|  |  |  | Standard | 21.73
|  |  |  | Design % Difference | 0.91199
AMBIENT PRESSURE CHECK |  |  |  | *Designed Allowed (± 10%)
Sampler | 713.9 | 535.4678
Standard | 711.5 | 533.6677 |  | DATE/TIME CHECK
Difference |  | 1.8001 |  | Date | x
*Allowed (± 10 mm Hg) |  |  |  | Time | x
*Allowed (± 5 min)
COMMENTS/ADJUSTMENTS
New unit placed in service at Jermone Mack to replace broken unit. Checked out just fine, best I have seen.