## Sheet1
AIR PAD SITE CHECKLIST
Date:
Outside Area:
· Fence
· Gates
Weeds
· Wind Sensor
Inside Shelter:
Temperature
· Clean
BAM-1020
· Tape
· Error Log
· Front Screen Normal
· Holes in Tape?
· Preventative Maintenance Performed
· Flow Audit Calibration Performed
· Data Downloaded
1. Teledyne API 400e Ozone Analyzer
· Particulate filter changed
· Preventative Maintenance Performed
· Zero Span Check
· Multi-Point Calibration Performed
· Display Reading Normal- Alarms?
Teledyne 401 Calibrator
· Display Normal? Alarms?
· Leak Check
· Flow Check
Teledyne 701 Zero Air Generator
· Pressure Normal?
· Pump Sound OK?
Thermo PM10 Monitors
Inlets Cleaned
· Display parameters reading normally?
· Filters Changed?
· Filters Shipped?
· Preventative Maintenance Performed
TriCal Calibrator
· Display Normal
· Battery
· O-Rings Lubed
Technician