## Zeno Station with all Tubing
CLARK COUNTY DEPARTMENT OF AIR QUALITY AND ENVIRONMENTAL MANAGEMENT
DATE |  |  |  |  | SITE
OPERATOR
DATE NEXT SAMPLE LINE NEEDS TO BE INSTALLED |  |  |  | #VALUE!
CO |  |  |  | NOx/NO
OZONE | x |  |  | SO2
OTHER |  |  |  | OTHER
SAMPLE LINE MEASUREMENTS
Pollutant | Sampling Tube Diameter (inches) | Sampling Tube Diameter (cm) | Sampling Tube Length (inches) | Sampling Tube Length (cm) | Tubing Cross Section Area (cm2) | Sampling Tube Volume (cm3) | Instrument Flow Rate (cc/min) | Sampling Tube Residence Time (sec) | Results
CO | 0 | 0 | 0 | 0 | 0 | 0 | 0 | #DIV/0! | #DIV/0!
OZONE | 0 | 0 | 0 | 0 | 0 | 0 | 0 | #DIV/0! | #DIV/0!
NO/NOX | 0 | 0 | 0 | 0 | 0 | 0 | 0 | #DIV/0! | #DIV/0!
SO2 |  | 0 |  | 0 | 0 | 0 |  | #DIV/0! | #DIV/0!
NO2 |  | 0 |  | 0 | 0 | 0 |  | #DIV/0! | #DIV/0!
OTHER |  | 0 |  | 0 | 0 | 0 |  | #DIV/0! | #DIV/0!